## Sheet1
name | value
Product Name: | Digital Oscilloscope
Product Model: | HD302MSO
Product SN: | MY64280104
Project Stage: | Pilot
Deliver date of the test samples: | 4/4/22024
DUT power: | 220V
Auxiliary equipment list: | BNC Cables (1.2 meterx5), USB-A Cables (1.2 meter x1), USB-B cable (1.2 meter x1), Lan Cable 1, MSO cable (2 meter x1), Display cable cable (1.2 meter x1), USB Keybaord and Mouse (meter)
Model numbers covered by the test: | HD302MSO, HD304MSO
.-Hardware Difference | No Difference
.-Software/firmware difference: | Software enabled bandwidth limits.
.-Cosmetic difference: | No Difference
Test Configuration | DUTs are powered up all channels are set in acquisization mode.
Test Software Version | V1.5