## Sheet1
name | value
Prodcuct Name: | Digital Oscilloscope
Product Model: | MSOX4054G
Product SN: | SN MY63060003
Project Stage: | LP1
Deliver date of the test samples: | 2/22/2023
DUT power: | 110V
Auxiliary equipment list: | BNC Cables (1.2 meterx5), USB-A Cables (1.2 meter x2), USB-B cable (1.8 meter x2), Lan Cable, BNC (0.3 meter x3), MSO cable (2 meter x1), VGA cable (1.8 meter x1)
Model numbers covered by the test: | MSOX4052G, DSOX4052G, MSOX4032G, DSOX4032G
.-Hardware Difference | No Difference
.-Software/firmware difference: | The difference between DSOX and MSOX and Bandwidth between 300MHz and 500MHz is just a SW licensing capability
.-Cosmetic difference: | N/A
Test Configuration | DUTs are powered up all four channels is in running mode.
Test Report Header | V1.5