## Sheet1
name | value
Power Sensor Address (Low Band) | USB0::0x0957::0x2D18::MY55500012::0::INSTR
Power Sensor Address(High Band) | USB0::0x2A8D::0x2D18::MY58320002::0::INSTR
Signal Generator Address | GPIB0::19::INSTR
RF Switch Com Port | COM3
Power Amplifier Address(High Band) | GPIB0::2::INSTR
Turn Table Address | GPIB0::8::INSTR
Antenna Tower Address | GPIB0::9::INSTR
Field Probe Address (optional) | COM8
Traceability
USB power meter 1 Lower Band | Model:U2004A, SN:MY55500012, Calibration Exp.:17-Jan-2025
USB power meter 2 Higher Band | Model:U2004A, SN:MY58320002, Calibration Exp.:19-Sep-2024
Directional Coupler Lower Band | Model:PE2CP1021, SN:1531, Calibration Exp.:11-Sep-2024
Directional Coupler Higher Band | Model:DC6G-100, SN:131376, Calibration Exp.:11-Sep-2024
Signal Generator | Model:N5181B, SN:MY57300308, Calibration Exp.:18-Apr-2025
Antenna | Model:3142E, SN:_00156974, Calibration Exp.:25-Apr-2025
Turntable | Model:2165-1.21, SN:MY00153241, Calibration Exp.:23-May-2025
Antenna Tower | Model:2070B, SN:MY00153245, Calibration Exp.:23-May-2025
Misc. Information
Chamber | Colorado Springs TOF Hardware Test Center 3 Meter Chamber
Test Standard | IEC 61000-4-3 / EN 61000-4-3 Basic 80MHz-6GHz: 3V/M
Calibration File | ./configuration/RI_Coefficients_300pints_newbox_newcable.mat
Test Voltage | 110V
Test Software Version | V1.5